## HV_DC_v1
Comment | Description | Designator | Footprint | LibRef | Notes | Supplier | Part Number | Quantity | Aida (ordered)
1n (5%) | Multilayer Ceramic Capacitors MLCC - SMD/SMT Multilayer Ceramic Capacitors MLCC - SMD/SMT 200V 1000pF C0G 0805 5% | C1_AmpStage1, C1_AmpStage2, C1_AmpStage3, C1_AmpStage4, C1_AmpStage5, C1_AmpStage6, C1_AmpStage7, C1_AmpStage8, C1_AmpStage9, C1_AmpStage10, C1_AmpStage11, C1_AmpStage12, C1_AmpStage13, C1_AmpStage14, C1_AmpStage15, C1_AmpStage16, C4_AmpStage1, C4_AmpStage2, C4_AmpStage3, C4_AmpStage4, C4_AmpStage5, C4_AmpStage6, C4_AmpStage7, C4_AmpStage8, C4_AmpStage9, C4_AmpStage10, C4_AmpStage11, C4_AmpStage12, C4_AmpStage13, C4_AmpStage14, C4_AmpStage15, C4_AmpStage16 | CAP_0805 | CAP_1n_0805 |  | Mouser | 80-C0805C102JAGAUTO | 32 | 100
130p (5%) | Multilayer Ceramic Capacitors MLCC - SMD/SMT Multilayer Ceramic Capacitors MLCC - SMD/SMT 630V 130pF C0G 0805 5% | C2_AmpStage1, C2_AmpStage2, C2_AmpStage3, C2_AmpStage4, C2_AmpStage5, C2_AmpStage6, C2_AmpStage7, C2_AmpStage8, C2_AmpStage9, C2_AmpStage10, C2_AmpStage11, C2_AmpStage12, C2_AmpStage13, C2_AmpStage14, C2_AmpStage15, C2_AmpStage16, C5_AmpStage1, C5_AmpStage2, C5_AmpStage3, C5_AmpStage4, C5_AmpStage5, C5_AmpStage6, C5_AmpStage7, C5_AmpStage8, C5_AmpStage9, C5_AmpStage10, C5_AmpStage11, C5_AmpStage12, C5_AmpStage13, C5_AmpStage14, C5_AmpStage15, C5_AmpStage16 | CAP_0805 | CAP_130p_0805 |  | Mouser | 80-C0805C131JBGACTU | 32 | 100
22p (5%) | Multilayer Ceramic Capacitors MLCC - SMD/SMT Multilayer Ceramic Capacitors MLCC - SMD/SMT 500V 22pF C0G 0805 5% | C3_AmpStage1, C3_AmpStage2, C3_AmpStage3, C3_AmpStage4, C3_AmpStage5, C3_AmpStage6, C3_AmpStage7, C3_AmpStage8, C3_AmpStage9, C3_AmpStage10, C3_AmpStage11, C3_AmpStage12, C3_AmpStage13, C3_AmpStage14, C3_AmpStage15, C3_AmpStage16, C6_AmpStage1, C6_AmpStage2, C6_AmpStage3, C6_AmpStage4, C6_AmpStage5, C6_AmpStage6, C6_AmpStage7, C6_AmpStage8, C6_AmpStage9, C6_AmpStage10, C6_AmpStage11, C6_AmpStage12, C6_AmpStage13, C6_AmpStage14, C6_AmpStage15, C6_AmpStage16, CF1_AmpStage1, CF1_AmpStage2, CF1_AmpStage3, CF1_AmpStage4, CF1_AmpStage5, CF1_AmpStage6, CF1_AmpStage7, CF1_AmpStage8, CF1_AmpStage9, CF1_AmpStage10, CF1_AmpStage11, CF1_AmpStage12, CF1_AmpStage13, CF1_AmpStage14, CF1_AmpStage15, CF1_AmpStage16, CF2_AmpStage1, CF2_AmpStage2, CF2_AmpStage3, CF2_AmpStage4, CF2_AmpStage5, CF2_AmpStage6, CF2_AmpStage7, CF2_AmpStage8, CF2_AmpStage9, CF2_AmpStage10, CF2_AmpStage11, CF2_AmpStage12, CF2_AmpStage13, CF2_AmpStage14, CF2_AmpStage15, CF2_AmpStage16 | CAP_0805 | CAP_22p_0805 |  | Mouser | 80-C0805C220JCG | 64 | 200
33uF | Aluminium Electrolytic Capacitors - Radial Leaded 200V 33uF 20% 105C 8K Hours | C7, C13 | CAP_AL_D10_P5 | CAP_AL_33uF |  | Mouser | 80-ESZ336M200AH4EA | 2 | 10
10uF | Aluminium Electrolytic Capacitors - Radial Leaded 10uF 200 Volts 20% | C8, C14 | CAP_AL_D8_3P5 | CAP_AL_10uF |  | Digikey | 493-12625-1-ND | 2 | 10
Cap (1210, generic) | Multilayer Ceramic Capacitors MLCC - SMD/SMT 250V 0.47uF X7R 1210 10% AEC-Q200 | C9, C10, C11, C12, C15, C16, C17, C18 | CAP_1210 | Cap (1210, generic) |  | Mouser | 80-C1210C474KARAUTO | 8 | 25
Cap (0805, generic) |  | C19, C20 | CAP_0805 | Cap (0805, generic) | Connect to rack shield |  |  | 2
100n | Multilayer Ceramic Capacitors MLCC - SMD/SMT Multilayer Ceramic Capacitors MLCC - SMD/SMT 100V 0.1uF X7R 0603 10% | C_dec1_AmpStage1, C_dec1_AmpStage2, C_dec1_AmpStage3, C_dec1_AmpStage4, C_dec1_AmpStage5, C_dec1_AmpStage6, C_dec1_AmpStage7, C_dec1_AmpStage8, C_dec1_AmpStage9, C_dec1_AmpStage10, C_dec1_AmpStage11, C_dec1_AmpStage12, C_dec1_AmpStage13, C_dec1_AmpStage14, C_dec1_AmpStage15, C_dec1_AmpStage16, C_dec2_AmpStage1, C_dec2_AmpStage2, C_dec2_AmpStage3, C_dec2_AmpStage4, C_dec2_AmpStage5, C_dec2_AmpStage6, C_dec2_AmpStage7, C_dec2_AmpStage8, C_dec2_AmpStage9, C_dec2_AmpStage10, C_dec2_AmpStage11, C_dec2_AmpStage12, C_dec2_AmpStage13, C_dec2_AmpStage14, C_dec2_AmpStage15, C_dec2_AmpStage16, C_dec3_AmpStage1, C_dec3_AmpStage2, C_dec3_AmpStage3, C_dec3_AmpStage4, C_dec3_AmpStage5, C_dec3_AmpStage6, C_dec3_AmpStage7, C_dec3_AmpStage8, C_dec3_AmpStage9, C_dec3_AmpStage10, C_dec3_AmpStage11, C_dec3_AmpStage12, C_dec3_AmpStage13, C_dec3_AmpStage14, C_dec3_AmpStage15, C_dec3_AmpStage16, C_dec4_AmpStage1, C_dec4_AmpStage2, C_dec4_AmpStage3, C_dec4_AmpStage4, C_dec4_AmpStage5, C_dec4_AmpStage6, C_dec4_AmpStage7, C_dec4_AmpStage8, C_dec4_AmpStage9, C_dec4_AmpStage10, C_dec4_AmpStage11, C_dec4_AmpStage12, C_dec4_AmpStage13, C_dec4_AmpStage14, C_dec4_AmpStage15, C_dec4_AmpStage16 | CAP_0603 | CAP_100n_0603 |  | Mouser | 581-06031C104KAT2A | 64 | 200
1V1@1A | Rectifiers 1N4002 1A 100V GP | D1, D2 | D_SMX | D_1A_1V |  | Mouser | 583-FM4002 | 2 | 10
Pin header 26 pos shrouded |  | JI1, JI2, JI3, JI4 | PIN_26POS_SHROUDED | Pin header 26 pos shrouded |  | Mouser | 517-N2526-6002RB | 4 | 12
QEC_logo |  | LOGO1 | QEC_LOGO | QEC_logo |  |  |  | 1
Cover plate mounting hole | Same as Fastino, so one could potentially use the same cover plate | MH1, MH2 | COVER_PLATE_MH | Cover Plate Mount hole (Fastino) | Make your own hole | Schroff | 20848-485 | 2
M2.5 | Hole for M2.5 screws | MH3, MH4, MH5, MH6, MH7, MH8 | M2.5_MH | M2.5 Hole |  |  |  | 6
14k7 (0.1%) | Thin Film Resistors - SMD Thin Film Resistors - SMD 0805 14.7Kohm 0.1% 25ppm | R1_AmpStage1, R1_AmpStage2, R1_AmpStage3, R1_AmpStage4, R1_AmpStage5, R1_AmpStage6, R1_AmpStage7, R1_AmpStage8, R1_AmpStage9, R1_AmpStage10, R1_AmpStage11, R1_AmpStage12, R1_AmpStage13, R1_AmpStage14, R1_AmpStage15, R1_AmpStage16, R6_AmpStage1, R6_AmpStage2, R6_AmpStage3, R6_AmpStage4, R6_AmpStage5, R6_AmpStage6, R6_AmpStage7, R6_AmpStage8, R6_AmpStage9, R6_AmpStage10, R6_AmpStage11, R6_AmpStage12, R6_AmpStage13, R6_AmpStage14, R6_AmpStage15, R6_AmpStage16 | RES_0805 | RES_14k7_0805 |  | Mouser | 667-ERA-6AEB1472V | 32 | 100
100k (0.1%) | Thin Film Resistors - SMD Thin Film Resistors - SMD 1/8watts 100K .1% | R2_AmpStage1, R2_AmpStage2, R2_AmpStage3, R2_AmpStage4, R2_AmpStage5, R2_AmpStage6, R2_AmpStage7, R2_AmpStage8, R2_AmpStage9, R2_AmpStage10, R2_AmpStage11, R2_AmpStage12, R2_AmpStage13, R2_AmpStage14, R2_AmpStage15, R2_AmpStage16, R7_AmpStage1, R7_AmpStage2, R7_AmpStage3, R7_AmpStage4, R7_AmpStage5, R7_AmpStage6, R7_AmpStage7, R7_AmpStage8, R7_AmpStage9, R7_AmpStage10, R7_AmpStage11, R7_AmpStage12, R7_AmpStage13, R7_AmpStage14, R7_AmpStage15, R7_AmpStage16 | RES_0805 | RES_100k_0805 |  | Mouser | 652-CRT0805BY1003ELF | 32 | 100
1k (0.1%) | Thin Film Resistors - SMD Thin Film Resistors - SMD 0805 0.1% 1Kohm 25ppm SMD | R3_AmpStage1, R3_AmpStage2, R3_AmpStage3, R3_AmpStage4, R3_AmpStage5, R3_AmpStage6, R3_AmpStage7, R3_AmpStage8, R3_AmpStage9, R3_AmpStage10, R3_AmpStage11, R3_AmpStage12, R3_AmpStage13, R3_AmpStage14, R3_AmpStage15, R3_AmpStage16, R8_AmpStage1, R8_AmpStage2, R8_AmpStage3, R8_AmpStage4, R8_AmpStage5, R8_AmpStage6, R8_AmpStage7, R8_AmpStage8, R8_AmpStage9, R8_AmpStage10, R8_AmpStage11, R8_AmpStage12, R8_AmpStage13, R8_AmpStage14, R8_AmpStage15, R8_AmpStage16 | RES_0805 | RES_1k_0805 |  | Mouser | 667-ERA-6VEB1001V or PAT0805E1001BST1 | 32 | 100
2k (0.1%) | Thin Film Resistors - SMD Thin Film Resistors - SMD 0805 2Kohm 0.1% 10ppm AEC-Q200 | R4_AmpStage1, R4_AmpStage2, R4_AmpStage3, R4_AmpStage4, R4_AmpStage5, R4_AmpStage6, R4_AmpStage7, R4_AmpStage8, R4_AmpStage9, R4_AmpStage10, R4_AmpStage11, R4_AmpStage12, R4_AmpStage13, R4_AmpStage14, R4_AmpStage15, R4_AmpStage16, R9_AmpStage1, R9_AmpStage2, R9_AmpStage3, R9_AmpStage4, R9_AmpStage5, R9_AmpStage6, R9_AmpStage7, R9_AmpStage8, R9_AmpStage9, R9_AmpStage10, R9_AmpStage11, R9_AmpStage12, R9_AmpStage13, R9_AmpStage14, R9_AmpStage15, R9_AmpStage16 | RES_0805 | RES_2k_0805 |  | Mouser | 667-ERA-6ARB202V | 32 | 100
12k (0.1%) | Thin Film Resistors - SMD Thin Film Resistors - SMD 0805 0.1% 12Kohm 25ppm SMD | R5_AmpStage1, R5_AmpStage2, R5_AmpStage3, R5_AmpStage4, R5_AmpStage5, R5_AmpStage6, R5_AmpStage7, R5_AmpStage8, R5_AmpStage9, R5_AmpStage10, R5_AmpStage11, R5_AmpStage12, R5_AmpStage13, R5_AmpStage14, R5_AmpStage15, R5_AmpStage16, R10_AmpStage1, R10_AmpStage2, R10_AmpStage3, R10_AmpStage4, R10_AmpStage5, R10_AmpStage6, R10_AmpStage7, R10_AmpStage8, R10_AmpStage9, R10_AmpStage10, R10_AmpStage11, R10_AmpStage12, R10_AmpStage13, R10_AmpStage14, R10_AmpStage15, R10_AmpStage16 | RES_0805 | RES_12k_0805 |  | Mouser | 667-ERA-6VEB1202V | 32 | 100
Res (1206, generic) | Landing for generic 1206 package resistors | R11, R12 | RES_1206 | Res (1206, generic) | 82k | Mouser | 754-HRG3216P8202DT5 | 2 | 10
Res (0805, generic) |  | R13, R14 | RES_0805 | Res (0805, generic) |  |  |  | 2
SCSI 68 pos |  | SCSI1 | SCSI 68POS | SCSI 68 pos |  | Digikey | A33515-ND | 1 | 3
Terminal | Fixed Terminal Blocks 3P 5.08mm 90DEG | T1, T2, T3 | TERMINAL_3POS | Screw Terminal 3pos |  | Distrelec | 148-45-061 | 3 | 10
LTC6091 | General Purpose Amplifier 2 Circuit Rail-to-Rail 32(16)-QFN (4x6) | U1_AmpStage1, U1_AmpStage2, U1_AmpStage3, U1_AmpStage4, U1_AmpStage5, U1_AmpStage6, U1_AmpStage7, U1_AmpStage8, U1_AmpStage9, U1_AmpStage10, U1_AmpStage11, U1_AmpStage12, U1_AmpStage13, U1_AmpStage14, U1_AmpStage15, U1_AmpStage16 | LTC6091 | LTC6091 |  | Mouser | 584-LTC6091IUFE#PBF | 16