## Regulator_prototype
Comment | Description | Designator | Footprint | LibRef | Notes | Quantity | Supplier | Supplier Part Number 1 | Aida ordered
1uF | Aluminium Electrolytic Capacitors - Radial Leaded 250V 1uF 85C 2k Hour Radial | C1, C5 | CAP_AL_D8_3P5 | CAP_AL_1uF |  | 2 | Mouser | 80-ESK105M250AE3AA | 17 from Death bill
10uF | Aluminium Electrolytic Capacitors - Radial Leaded 10uF 200 Volts 20% | C2, C3, C4, C6 | CAP_AL_D8_3P5 | CAP_AL_10uF |  | 4 | Digikey | 493-12625-1-ND | 9 enough for 2 boards
Cap (0805, generic) |  | C7, C8 | CAP_0805 | Cap (0805, generic) | Connects to rack shield | 2
1A@-12V | Zener Diode 12V 5W ±5% Surface Mount DO-214AA (SMB) | D1, D4, D5, D8 | DO-214AA | ZD_12V |  | 4 | Digikey | SMBJ5349B-TPMSCT-ND
1V1@1A | Rectifiers 1N4002 1A 100V GP | D2, D3, D6, D7 | D_SMX | D_1A_1V |  | 4 | Mouser | 583-FM4002
LM317 | Linear Voltage Regulators 3-TERMINAL ADJ REG | IC1 | LM317T/LF01 | LM317/LF01 |  | 1 | Phys Shop | 30010.1
LM337TG |  | IC2 | LM337SP | LM337SM |  | 1 | Mouser | 926-LM337IMP
Cover plate mounting hole | Same as Fastino, so one could potentially use the same cover plate | MH1, MH2 | COVER_PLATE_MH | Cover Plate Mount hole (Fastino) | Make cutout yourself | 2 | Schroff | 20848-485
Res (1206, generic) | Landing for generic 1206 package resistors | R1, R4 | RES_1206 | Res (1206, generic) | R = 100, pull down to 70 V | 2 | Digikey | RNCP1206FTD100RCT-ND | enough for 1 board
Res (2512, generic) |  | R2, R3 | RES_2512 | Res (2512, generic) | R = 5k6, pull down to 70 V | 2 | Digikey | A130730CT-ND
Res (0805, generic) |  | R5, R6 | RES_0805 | Res (0805, generic) | Connects to rack shield | 2
Heat sink | [5 empty] | 1 | Digikey | 1168-TGH-0955-01-ND
Terminal | Fixed Terminal Blocks 3P 5.08mm 90DEG | T1, T2, T3, T4, T5 | TERMINAL_3POS | Screw Terminal 3pos |  | 5 | Distrelec | 148-45-061 | enough for 1 board ?
Check Digikey Order No. 72909574, dated 19 Nov '21
Check Mouser Order 23371072
Check Digikey Order No. 7357791, dated 05 Jan '22