## Sheet1
Comment | Description | Designator | Footprint | LibRef | Manufacturer | Manufacturer Part Number | Quantity | Digi-Key part number | Inventory - ordered +(plus from earlier)
22uF | 22µF ±20% 16V Ceramic Capacitor X7R 1812 (4532 Metric) | C1, C5, C9, C15, C31, C44 | CAPC4532X15N | cap1812_22u_16V | TDK Corporation | C4532X7R1C226M200KC | 6 | 445-7741-1-ND | 18
GRM188R6YA106MA73D | CAP CER 10UF 35V X5R 0603 | C2, C6, C10, C34 | CAPC0603(1608)100_N | CMP-00945-1 | Murata Electronics | GRM188R6YA106MA73D | 4 | 490-13248-1-ND | 50 for 3 and 8 + (4 left from before )
CGB2A1X5R1E105K033BC | CAP CER 1UF 25V X5R 0402 | C3, C7, C11, C35 | CAPC0402(1005)70_N | CMP-00724-1 | TDK Corporation | CGB2A1X5R1E105K033BC | 4 | 445-13185-1-ND | 10
0.1uF | 0.1µF -20%, +80% 25V Ceramic Capacitor Y5V (F) 0603 (1608 Metric), Capacitor 0.1uF 0603 10% | C4, C8, C12, C13_A, C13_B, C13_C, C13_D, C14_A, C14_B, C14_C, C14_D, C43, C49, C59, C60, C68, C71, C74, C77, C83, C144, C147, C149, C153, C156, C159 | C0603 | cap0603_0.1uF | Samsung Electro-Mechanics | CL10F104ZA8NNNC | 26 | 1276-1011-1-ND | 100
10uF_pol | 10µF Molded Tantalum Capacitors 16V 1411 (3528 Metric), 1210 2.8Ohm | C32, C39, C51, C54 | 1210-cap-pol | cap1210+_10uF | AVX Corporation | TAJB106K016RNJ | 4 | 478-1673-1-ND | 12
10nF | 10000pF ±1% 25V Ceramic Capacitor C0G, NP0 0603 (1608 Metric) | C33, C40, C52, C55 | C0603 | cap0603_10nF | KEMET | C0603C103F3GACTU | 4 | 399-8985-1-ND | 12
10uF_0603 | 10µF ±20% 25V Ceramic Capacitor X5R 0603 (1608 Metric) | C46, C66, C69, C72, C75, C81, C145, C150, C151, C154, C157 | C0603 | cap0603_10uF_highV | Samsung Electro-Mechanics | CL10A106MA8NRNC | 11 | 1276-1869-1-ND | 50 for 3 and 8
1uF | 1µF ±10% 25V Ceramic Capacitor X5R 0603 (1608 Metric) | C48, C67, C70, C73, C76, C82, C146, C148, C152, C155, C158 | C0603 | cap0603_1uF_highV | Taiyo Yuden | TMK107BJ105KA-T | 11 | 587-1248-1-ND | 50
47uF_pol | 47µF ±10% 16V Ceramic Capacitor X5R 1210 (3225 Metric) | C106, C107, C108, C115, C116, C117, C118, C131, C132, C143 | 1210-cap | cap1210_47uF_16V | Samsung Electro-Mechanics | CL32A476KOJNNNE | 10 | 1276-3376-1-ND | 30
conn | 100 Position Connector Plug, Center Strip Contacts Surface Mount Gold | conn1 | FCI_Bergstak | FCI_CONN | Amphenol ICC (FCI) | 61083-104402LF | 1 | 609-1697-1-ND | 3
BLM18PG121SN1D | 120 Ohms @ 100MHz 1 Power Line Ferrite Bead 0603 _1608 Metric_ 2A 50mOhm | fbead1, fbead2, fbead3, fbead19 | BEADC1608X95N | BLM18PG121SN1D | Murata Electronics | BLM18PG121SN1D | 4 | 490-1037-6-ND | 5+7(from earlier)
bead | 120 Ohms @ 100MHz 1 Power, Signal Line Ferrite Bead 0603 (1608 Metric) 700mA 200mOhm | fbead10, fbead23 | RESC1608X05N | bead0603_120@100MHz | Laird-Signal Integrity Products | LI0603G121R-10 | 2 | 240-2367-1-ND | enough available (21)
Familly | Connector Header Through Hole 30 position 0.100" (2.54mm) | J1, J2, J3, J4 | 3M_N2530-6002RB_0 | Connector 30 Male | 3M | N2530-6002-RB | 4 | MHC30K-ND | 6+(6)
eurocard_din_41612_connector | Eurocard DIN 41612, Type C, 96 Position, Rows a+b+c, Performance level 2, Male, Lead 3.0 mm, Pitch 2.54 mm | P1 | Eurocard_0903196X919 | eurocard_din_41612_connector | HARTING | 09 03 196 7921 | 1 | 1195-4220-ND | 3
Header 3 | Header, 3-Pin | P2, P5 | HDR1X3 | Header 3 |  |  | 2 |  | prob avail
Header 8 | Header, 8-Pin | P10 | HDR1X8 | Header 8 |  |  | 1 |  | prob avail
1k | 1 kOhms ±1% 0.1W, 1/10W Chip Resistor 0603 (1608 Metric) Thick Film | R1, R3, R4 | RESC1608X05N | res0603_1k | TE Connectivity Passive Product | CRG0603F1K0 | 3 | A106049DKR-ND | 10+(2)
23.2k | 23.2 kOhms ±1% 0.1W, 1/10W Chip Resistor 0603 (1608 Metric) Automotive AEC-Q200 Thick Film | R15, R26, R35 | RESC1608X05N | res0603_23.2k | Panasonic Electronic Components | ERJ-3EKF2322V | 3 | P23.2KHCT-ND | 10+(5)
13.3k | 13.3 kOhms ±1% 0.1W, 1/10W Chip Resistor 0603 (1608 Metric) Automotive AEC-Q200 Thick Film | R17, R27, R36 | RESC1608X05N | res0603_13.3k | Panasonic Electronic Components | ERJ-3EKF1332V | 3 | P13.3KHCT-ND | 10+ (5)
16.2k | 16.2 kOhms ±1% 0.1W, 1/10W Chip Resistor 0603 (1608 Metric) Automotive AEC-Q200 Thick Film | R33 | RESC1608X05N | res0603_16.2k | Panasonic Electronic Components | ERJ-3EKF1622V | 1 | P16.2KHCT-ND | 3
15k | 15 kOhms ±5% 0.1W, 1/10W Chip Resistor 0603 (1608 Metric) Automotive AEC-Q200 Thick Film | R34 | RESC1608X05N | res0603_15k | Panasonic Electronic Components | ERJ-3GEYJ153V | 1 | P15KGCT-ND | (5. )
24.9 | 24.9 Ohms ±1% 0.1W, 1/10W Chip Resistor 0603 (1608 Metric) Automotive AEC-Q200 Thick Film | R39, R40 | RESC1608X05N | res0603_24.9 | Panasonic Electronic Components | ERJ-3EKF24R9V | 2 | P24.9HDKR-ND | 10
ERA-3AEB562V | RES SMD 5.6K OHM 0.1% 1/10W 0603 | R501, R502, R503, R504 | RESC0603(1608)_N | CMP-00365-1 | Panasonic Electronic Components | ERA-3AEB562V | 4 | P5.6KDBCT-ND | 10+(2)
100 | 100 Ohms ±5% 0.1W, 1/10W Chip Resistor 0603 (1608 Metric) Automotive AEC-Q200 Thick Film | R520 | RESC1608X05N | res0603_100 | Panasonic Electronic Components | ERJ-3GEYJ101V | 1 | P100GCT-ND | (8. )
rf transformer | ADTL1-12 1:1 CORE & WIRE Transformer, 20 - 1200 MHz, 50Ω | T1 | Mini-Circuits ADTL1-12_footprint | Mini-Circuits ADTL1-12 | Mini-Circuits |  | 1 |  | not important
2N7002 | N-Channel 60V 115mA (Ta) 200mW (Ta) Surface Mount SOT-23 (TO-236AB) | U1, U6 | 2N7002_footprint | 2N7002 | ON Semiconductor | 2N7002 | 2 | 2N7002NCT-ND | (9. )
TXS0102 | TXS01022-Bit BidirectionalVoltage-LevelTranslatorfor Open-Drainand Push-Pull Applications | U2_A, U2_B, U2_C, U2_D | TX0102_SOP8 | txs0102 | Texas Instruments | TXS0102DCUR | 4 | 296-21931-1-ND | 20
lin volt regulator | Linear Voltage Regulator IC 1 Output 800mA 12-WSON (4x4) | U3, U10, U12, U13 | REG_LP38XXXSeries | LP38798 | Texas Instruments | LP38798SD-ADJ/NOPB | 4 | 296-35855-1-ND | 12
ADG3241 | IC SW BUS 2.5-3.3V 1BIT SC70-6 | U17 | SC70(ks-6) | ADG3241 | Analog Devices Inc. | ADG3241BKSZ-500RL7 | 1 | ADG3241BKSZ-500RL7CT-ND | (15. )
sma_rightangle |  | X1, X2 | SMA_rightangle | sma_rightangle |  |  | 2 |  | prob avail